## Summary
ROSSI CLUBHOUSE — WALL PANELING MATERIALS ESTIMATE (REV 3)
StayLuxe · walls-only project (ceiling separate) · materials only, labor excluded · prepared May 2026 · figures approximate
ESTIMATE SUMMARY — MATERIALS ONLY
Component | Amount | Notes
Wall paneling materials | 4295 | Hardboard skim, MDF grid, base cap, consumables
Casing & edge treatment | 143.4 | Window re-wrap allowance + quarter-round contingency
Paint & primer | 752 | Dark finish + primer + sundries
TOTAL — MATERIALS | 5190.4 | Recessed-panel scope, all 8 wall segments (incl. R6)
Sales tax allowance (~8%) | 415.232 | Adjust to purchase location
TOTAL WITH TAX | 5605.632
KEY QUANTITIES
Total paneled wall length | 92.625 | ft
Recessed panels | 102 | panels
Hardboard skim sheets (4x8) | 32 | sheets
1x6 MDF boards (grid + baseboard) | 42 | boards
PVC base cap sticks (8 ft) | 143 | sticks
Finish paint | 6 | gal
WHAT CHANGED IN REV 3 & KEY NOTES
WALLS-ONLY PROJECT. Faux ceiling beams are removed entirely — the ceiling is now a separate project
with its own packet, survey (lights, HVAC, attic access) and estimate.
R6 ADDED: the inside-L wall (bedroom entry to inside corner), missed in earlier revisions. The small
bathroom's living-room door is sealed and paneled over; the bedroom keeps its entry as a cased opening.
R6 adds ~10'-10" of wall, 4 bays, 12 panels. New total: 34 bays, 102 panels across 8 wall segments.
CASING: existing window/door casing is kept and painted the dark color (not re-cased). A small flat-stock
allowance covers re-wrapping 1-2 windows only if a profile is too bulky to paint out cleanly.
CEILING EDGE: flat top rail, no cove/cap profile — this matches the Jenna Sue full-wainscoting reference.
Quarter-round is carried as a contingency line only, to scribe an uneven ceiling line if needed.
Base-cap waste raised to 18% (from 15%) to match the real-world ~1.8 sticks/panel rate in the Jenna Sue build.
Baseboard: existing contractor-grade base is removed and fully replaced with new 1x6 MDF to match the grid.
MATERIALS ONLY. Excludes: labor, wall G demolition & structural sign-off, drywall patching at removed
openings, the ceiling scope, and the built-in bar millwork.
Ripping the 1x6 exposes raw MDF core — those edges MUST be primed before the dark paint (primer incl.).
Both Lowe's SKUs (MDF board, base cap) show discontinued online — priced at current equivalents; verify.
Confirm the yellow inputs (1,111" wall length, 35% rip waste, casing/quarter-round allowances, stairwell
area) on site before ordering.

## Inputs
ROSSI CLUBHOUSE — WALL PANELING MATERIALS ESTIMATE (REV 3)
Walls-only project · R6 added, faux beams removed · hardboard skim + ripped-MDF grid · blue = editable input · yellow = confirm on site
GEOMETRY (from carpenter hand-off packet)
Ceiling height | 95.75 | in | Measured 7'-11¾"
Baseboard height | 5.5 | in | 1x6 MDF on the flat
Trim / rail face width | 2.5 | in | Ripped from 1x6 MDF
Row B square opening | 30 | in | Fixed hero panel
Rows A & C opening (each) | 25.125 | in | Equals (ceiling - base - 4 rails - 30) / 2
Paneled field height (above baseboard) | 90.25 | in | Ceiling height minus baseboard
RUN TAKEOFF (6 runs / 8 wall segments, incl. R6)
Total paneled wall length | 1111.5 | in | R1 200 + R2 193 + R3 156 + R4 156 + R6 130.5 + R5 a/b/c 103/102/71
Total bays | 34 | count | Sum of bays across all 6 runs
Total recessed panels | 102 | count | 34 bays x 3 rows
Vertical trim members (total) | 42 | count | Sum of (bays+1) per run — one at each bay edge
Horizontal rails per run | 4 | count | Ceiling, A/B, B/C, top-of-base
Number of runs (for rail count) | 8 | count | Rails are full-length per wall segment
TRIM STOCK
1x6 primed MDF board length | 12 | ft | ReliaBilt 1x6x12 primed S4S MDF (5.5" actual width)
Grid strips (rips) per board | 2 | count | 5.5" board → 2 usable 2.5" strips after saw kerf
Baseboard pieces per board | 1 | count | Baseboard uses the full 5.5" board, not ripped
PVC base cap stick length | 8 | ft | Royal 6606 PVC base cap — recessed-panel shadow line
HARDBOARD SKIN
Hardboard sheet size | 32 | SF | 4 ft x 8 ft sheet
Rip-waste uplift on hardboard | 35% | % | Sheets ripped to ~32" bay width → ~16" offcut per sheet
WASTE FACTORS
Grid trim waste (verticals + rails) | 12% | % | Straight runs + cut count
Base cap waste | 18% | % | Many short mitered pieces — 4 per panel; ~1.8 sticks/panel real-world rate (Jenna Sue)
Baseboard waste | 12% | % | Full-width 1x6 base — straight runs
CASING & EDGE TREATMENT
Windows to re-wrap in flat stock (allowance) | 2 | count | Insurance — paint existing casing; re-wrap only if profile too bulky
Flat stock per window re-wrap | 22 | LF | Approx. casing perimeter per window
Quarter-round for uneven ceiling line (contingency) | 60 | LF | Only if ceiling line is wavy — scribe filler
Quarter-round stick length | 8 | ft | PVC quarter-round
PAINT
Coats | 2 | count | Two finish coats over the dark color
Coverage per gallon (one coat) | 375 | SF | Typical interior latex
Trim-relief uplift factor | 1.2 | x | 3-D grid relief adds surface area vs flat wall
Stairwell wall area (painted — base scope) | 220 | SF | CONFIRM — below-grade stair walls, paint only
Primer allowance | 3 | gal | Seals ripped MDF edges + hardboard + wall G patch
UNIT PRICES
1x6x12 primed MDF board | 29 | $/ea | Est. retail — Lowe's #1000704262 discontinued; equiv. ReliaBilt
Hardboard 4x8 sheet (1/8" tempered) | 16 | $/ea | Smooth-face hardboard skim substrate
PVC base cap moulding (8 ft) | 9.5 | $/ea | Est. — Lowe's #1000514811 discontinued; equiv. Royal 6606 PVC
Flat casing stock (per LF) | 1.6 | $/LF | 1x4 primed MDF or similar — for window re-wrap allowance
Construction adhesive (tube) | 6.5 | $/ea | Loctite Power Grab / Liquid Nails
Panel adhesive for skim sheets (tube) | 7.5 | $/ea | Heavy-body panel adhesive for hardboard
Finish / brad nails (pack) | 9 | $/ea | 18ga brad + 16ga finish
Paintable caulk (tube) | 5 | $/ea | Painter's caulk — all trim edges & miters
Wood filler (tub) | 8 | $/ea | Nail holes & end grain
Interior finish paint | 78 | $/gal | Premium dark — SW Cyberspace / Charleston Green tier
Primer / bonding primer | 48 | $/gal | Stain-blocking / bonding
Outlet / switch box extenders (pack) | 12 | $/ea | Skim + trim adds depth at devices
PVC quarter-round (8 ft) | 6 | $/ea | Ceiling-line scribe filler — contingency
CONSUMABLE COVERAGE RATES
Adhesive — LF of trim per tube | 55 | LF
Panel adhesive — SF of skim per tube | 32 | SF | ~1 tube per sheet
Nails — LF of trim per pack | 150 | LF
Caulk — LF of joint per tube | 28 | LF | Trim caulked both edges
Filler — LF of trim per tub | 300 | LF
Outlet / switch extender packs | 8 | count | Devices within paneled walls
Misc allowance (blades, shims, sandpaper) | 95 | $ | Lump allowance — more saw work in rev 2

## Trim Takeoff
TRIM & SKIN TAKEOFF — LINEAR-FOOT & SHEET QUANTITIES
All quantities flow from the Inputs tab
Quantity | Basis | Value
Vertical trim — net (LF) | 42 verticals x 90.25" field height | 315.875
Horizontal rails — net (LF) | 4 rails x total wall length | 370.5
Grid trim — net (LF) | Verticals + rails | 686.375
Grid trim — with waste (LF) | + 12% grid waste | 768.74
Trim LF per MDF board | 12 ft length x 2 rips | 24
MDF boards for grid trim | Grid LF / LF per board | 33
Baseboard — net (LF) | Total wall length | 92.625
Baseboard — with waste (LF) | + 12% waste | 103.74
MDF boards for baseboard | Baseboard LF / 12 ft (full board, not ripped) | 9
Base cap — net (LF) | Inside perimeter of all 102 recessed openings | 968
Base cap — with waste (LF) | + 18% waste (short mitered pieces) | 1142.24
Base cap sticks (8 ft) | Base cap LF / 8 ft | 143
Gross wall area (SF) | Total length x ceiling height | 739.0703
Hardboard sheets — by area | Wall area / 32 SF | 23.0959
Hardboard sheets — with rip waste | + 35% rip waste | 32
NOTE: Base cap LF uses the average bay opening width across all runs. The base cap forms the recessed-panel shadow line inside every opening — 4 mitered pieces per panel, 102 panels. Hardboard is ripped to bay width so every sheet seam lands under a vertical trim member; the 35% rip-waste factor covers the ~16" offcut left when a 48" sheet is cut to ~32". Field-verify the 1,111" total wall length before ordering.

## Materials
MATERIALS — RECESSED-PANEL WALL SCOPE
Locked design · materials only, labor excluded
WALL PANELING MATERIALS
Item | Qty | Unit | Unit $ | Extended $ | Notes
Hardboard 4x8 sheet — skim substrate | 32 | sheet | 16 | 512 | Ripped to bay width; seams fall under verticals
1x6 primed MDF — grid trim (ripped to 2.5") | 33 | board | 29 | 957 | Verticals + 4 rails per run
1x6 primed MDF — baseboard (full width) | 9 | board | 29 | 261 | 5.5" baseboard, not ripped
PVC base cap moulding (8 ft) | 143 | stick | 9.5 | 1358.5 | Recessed-panel shadow line — 4 per panel, 90 panels
Panel adhesive — hardboard skim | 24 | tube | 7.5 | 180 | Skim sheets glued + nailed to studs
Construction adhesive — trim | 13 | tube | 6.5 | 84.5 | Grid trim glued + nailed to skim
Finish / brad nails | 12 | pack | 9 | 108 | Grid trim + base cap
Paintable caulk | 119 | tube | 5 | 595 | Both edges of grid + base cap miters
Wood filler | 6 | tub | 8 | 48 | Nail holes — grid + base cap
Outlet / switch box extenders | 8 | pack | 12 | 96 | Skim + trim adds wall depth at devices
Misc (blades, shims, sandpaper) | 1 | allow | 95 | 95
WALL PANELING MATERIALS SUBTOTAL |  |  |  | 4295
CASING & EDGE TREATMENT
Item | Qty | Unit | Unit $ | Extended $ | Notes
Flat casing stock — window re-wrap allowance | 44 | LF | 1.6 | 70.4 | Allowance: re-wrap 1-2 windows only if profile too bulky to paint
PVC quarter-round — ceiling-line scribe (contingency) | 8 | stick | 6 | 48 | Only if ceiling line is wavy — carry as contingency
Casing / contingency fasteners & caulk | 1 | allow | 25 | 25
CASING & EDGE TREATMENT SUBTOTAL |  |  |  | 143.4
PAINT & PRIMER
Item | Qty | Unit | Unit $ | Extended $ | Notes
Paintable area per coat (SF) — grid relief + stairwell | 1106.8844
Finish paint required (gal) — all coats | 6
Interior finish paint — dark (Cyberspace / Charleston Green) | 6 | gal | 78 | 468 | Includes stairwell walls (painted, base scope)
Primer / bonding primer | 3 | gal | 48 | 144 | Seals ripped MDF edges + hardboard + wall G patch
Painting sundries (rollers, brushes, trays, tape, drops) | 1 | allow | 140 | 140
PAINT & PRIMER SUBTOTAL |  |  |  | 752